Motor (phase) lines:
*Green
*Blue
*Yellow
Motor (phase) lines:
*Green
*Blue
*Yellow
Electric motor whell
from howerboard
Hall:
*Black: ground wire
*blue: hall
*Green: hall
*Yellow: hall
*red 5 v positive
Hall:
*Black: ground wire
*blue: hall
*Green: hall
*Yellow: hall
*red 5 v positive
Throttle (lever)
*Green: throttle hall signal,
*Red: throttle +5v
*Black: negative wire
“please connect according to controller function wire, U can not just match same color wire, if wrong connected that will damage your controller and throttle. “
Handle 3 wire switch (throttle):
 Red: 5 volts positive
 Green: signal wire
 Black: ground wire
throttle/switch/lcd
On off switch (on the throttle):
*Yellow wire: controller electric switch input wire power positive (positive power supply battery)
*Blue wire: controller power lock output wire (electric door lock switch)
Power wires:
*thick red: positive power supply battery
*thick black: negative power supply battery
*thin red: electric door lock switch
(if you don’t use switch, connect thin red, and thick red wire directly)
Battery 36v 4.4Ah (or more Ah)
(18650x20 + bms, 10s2p probably)
Battery:
*red (square end): +
*black (round end): -
Self study:
if the wheel is rotating in the wrong direction:
Turn off using switch,
connect two wires together
Turn on, check direction.
If ok, turn off, disconnect, and power on again (?)
 Low voltage brake wire:
*black ground wire
*yellow low electric brake signal
High Voltage brake wire
*Purple: high electric brake signal
(Brake does not seem to work? Just cuts power off, like off switch)
Speed meter
(connect to speed meter lcd if you have one, optional)
intelligent brushless electric vehicle controller
 simple
Self study
Low voltage
brake wire
High voltage brake wire
Hall
Handle
Power wires
Motor lines
Speed meter