Motor (phase) lines:
*Green
*Blue
*Yellow
Motor (phase) lines:
*Green
*Blue
*Yellow
Electric motor whell
from howerboard
Hall sensors:
*Black: ground wire
*Blue: hall
*Green: hall
*Yellow: hall
*red 5 v positive
Hall sensors:
*Black: ground wire
*Blue: hall
*Green: hall
*Yellow: hall
*red 5 v positive
Throttle (lever)
*Green: throttle hall signal,
*Red: throttle +5v
*Black: negative wire
“please connect according to controller function wire, U can not just match same color wire, if wrong connected that will damage your controller and throttle. “
Handle 3 wire switch (throttle):
*Red: 5 volts positive
*Green: signal wire
*Black: ground wire
throttle/switch/lcd
Controller for electric motor (with hall sensors)
On off switch (on the throttle):
*Yellow wire: controller electric switch input wire power positive (positive power supply battery, thick red wire)
*Blue wire: controller power lock output wire (electric door lock switch, thin red wire)
Power wires:
*thick red: positive power supply battery
*thick black: negative power supply battery
*thin red: electric door lock switch
(if you don’t use switch, connect thin red, and thick red wire directly)
Battery 36v 4.4Ah (or more Ah)
(18650x20 + bms, 10s2p probably)
Battery:
*red (square end): +
*black (round end): -
Self study:
if the wheel is rotating in the wrong direction:
Turn off using switch,
connect two wires together
Turn on, check direction.
If ok, turn off, disconnect, and power on again (?)
 Low voltage brake wire:
*black ground wire
*yellow low electric brake signal
High Voltage brake wire
*Purple: high electric brake signal
(Brake does not seem to work? Just cuts power off, like off switch)
Speed meter
(connect to speed meter lcd if you have one, optional)
(A3 paper size)
intelligent brushless electric vehicle controller
 simple
Self study
Low voltage
brake wire
High voltage brake wire
Hall
Handle
Power wires
Motor lines
Speed meter

---
Motor (phase) lines:
*Green
*Blue
*Yellow
Motor (phase) lines:
*Green
*Blue
*Yellow
Hall sensors:
*Black: ground wire
*Blue: hall
*Green: hall
*Yellow: hall
*red 5 v positive
Hall sensors:
*Black: ground wire
*Blue: hall
*Green: hall
*Yellow: hall
*red 5 v positive
Electric motor whell from howerboard
Controller for electric motor (with hall sensors)
Throttle (lever)
*Green: throttle hall signal,
*Red: throttle +5v
*Black: negative wire
“please connect according to controller function wire, U can not just match same color wire, if wrong connected that will damage your controller and throttle. “
Handle 3 wire switch (throttle):
*Red: 5 volts positive
*Green: signal wire
*Black: ground wire
Self study:
if the wheel is rotating in
the wrong direction:
Turn off using switch,
connect two wires
together
Turn on, check direction.
If ok, turn off, disconnect, and power on again (?)
Power wires:
*thick red: positive power supply battery
*thick black: negative power supply battery
*thin red: electric door lock switch
(if you don’t use switch, connect thin red, and thick red wire directly)
On off switch (on the throttle):
*Yellow wire: controller electric switch input wire power positive (positive power supply battery. thick red wire)
*Blue wire: controller power lock output wire (electric door lock switch, thin red wire)
throttle/switch/lcd
Speed meter
(connect to speed meter lcd if you have one,
optional)
Battery:
*red (square end): +
*black (round end): -
 Low voltage brake wire:
*black ground wire
*yellow low electric brake signal
High Voltage brake wire
*Purple: high electric brake signal
(Brake does not seem to work? Just cuts power off, like off switch)
Battery 36v 4.4Ah
(or more Ah)
(18650x20 + bms,
10s2p probably)
(A4 paper size)
intelligent brushless electric vehicle controller
 simple
Self study
Low voltage
brake wire
High voltage brake wire
Hall
Handle
Power wires
Motor lines
Speed meter